## Sheet1
24/02/14RM
Power Supply & Interface Summary for FD HB mMIMO AAA Testbed | [7 empty] | NOTE: | Calculate current margin for each DC/DC converter | [5 empty] | Assume: | Input Voltage +48V
Calculate total power and currents
Divide Schematic and PCB Layout into Tx and Rx Section
TxRFswMUXv1 board | [8 empty] | Add provision for RF Shield
Section 1 (A) |  |  |  | Current per Section | [6 empty] | Section 2 (B) |  |  |  | Current per Section | [5 empty] | Section 3 (C) |  |  |  | Current per Section |  |  |  | Section 4 (D) |  |  | Current per Section
CJ1 (0.1" pitch 1x10 connector) | [5 empty] | 10 ccts 0.05" pitch flat cable to PWR PCB |  |  |  |  | CJ2 (0.1" pitch 1x10 connector) | [5 empty] | 10 ccts 0.05" pitch flat cable to PWR PCB |  |  |  | CJ3 (0.1" pitch 1x10 connector) | [5 empty] | 10 ccts 0.05" pitch flat cable to PWR PCB |  | CJ4 (0.1" pitch 1x10 connector) |  |  |  |  | 10 ccts 0.05" pitch flat cable to PWR PCB
CJ1.1 | VCTL2 SW1 |  |  |  |  | P1.1 VCTL2 SW1 |  |  |  |  | CJ2.1 | VCTL2 SW1 |  |  |  |  | P2.1 VCTL2 SW1 |  |  |  | CJ3.1 | VCTL2 SW1 |  |  |  |  | P3.1 VCTL2 SW1 |  | CJ4.1 | VCTL2 SW1 |  |  |  | P4.1 VCTL2 SW1
CJ1.2 | VCTL2 SW2 |  |  |  |  | P1.2 VCTL2 SW2 |  |  |  |  | CJ2.2 | VCTL2 SW2 |  |  |  |  | P2.2 VCTL2 SW2 |  |  |  | CJ3.2 | VCTL2 SW2 |  |  |  |  | P3.2 VCTL2 SW2 |  | CJ4.2 | VCTL2 SW2 |  |  |  | P4.2 VCTL2 SW2
CJ1.3 | VCRL1 |  |  |  |  | P1.3 VCRL1 |  |  |  |  | CJ2.3 | VCRL1 |  |  |  |  | P2.3 VCRL1 |  |  |  | CJ3.3 | VCRL1 |  |  |  |  | P3.3 VCRL1 |  | CJ4.3 | VCRL1 |  |  |  | P4.3 VCRL1
CJ1.4 | GND |  |  |  |  | P1.4 GND |  |  |  |  | CJ2.4 | GND |  |  |  |  | P2.4 GND |  |  |  | CJ3.4 | GND |  |  |  |  | P3.4 GND |  | CJ4.4 | GND |  |  |  | P4.4 GND
CJ1.5 | VDD1 = 3.3V |  |  | 0.02432 | A | P1.5 VDD1 = 3.3V |  |  |  |  | CJ2.5 | VDD1 = 3.3V |  |  | 0.01216 | A | P2.5 VDD1 = 3.3V |  |  |  | CJ3.5 | VDD1 = 3.3V |  |  | 0.01216 | A | P3.5 VDD1 = 3.3V |  | CJ4.5 | VDD1 = 3.3V |  | 0.01216 | A | P4.5 VDD1 = 3.3V
CJ1.6 | GND |  |  |  |  | P1.6 GND |  |  |  |  | CJ2.6 | GND |  |  |  |  | P2.6 GND |  |  |  | CJ3.6 | GND |  |  |  |  | P3.6 GND |  | CJ4.6 | GND |  |  |  | P4.6 GND
[6 empty] | P1.7 to P110 N.C. | [10 empty] | P2.7 to P110 N.C. | [9 empty] | P3.7 to P310 N.C. | [6 empty] | P4.7 to P410 N.C.
[6 empty] | Pwr Cable (AWG22 red & black) | [10 empty] | Pwr Cable (AWG22 red & black) | [9 empty] | Pwr Cable (AWG22 red & black) | [6 empty] | Pwr Cable (AWG22 red & black)
CJ1.7 | VDD2=5V |  |  | 0.864 | A | P1.7 (5V, 0.9A) |  |  |  |  | CJ2.7 | VDD2=5V |  |  | 0.864 | A | P2.7 (5V, 0.9A) |  |  |  | CJ3.7 | VDD2=5V |  |  | 0.864 | A | P3.7 (5V, 0.9A) |  | CJ4.7 | VDD2=5V |  | 0.864 | A | P4.7 (5V, 0.9A)
CJ1.8 | VDD3=8V | (optional) |  | 1.744 | A | P1.8 (8V, 1.8A) |  | (optional) |  |  | CJ2.8 | VDD3=8V | (optional) |  | 1.744 | A | P2.8 (8V, 1.8A) |  | (optional) |  | CJ3.8 | VDD3=8V | (optional) |  | 1.744 | A | P3.8 (8V, 1.8A) | (optional) | CJ4.8 | VDD3=8V | (optional) | 1.744 | A | P4.8 (8V, 1.8A) | (optional)
CJ1.9 | GND |  |  |  |  | P1.9 (GND) |  |  |  |  | CJ2.9 | GND |  |  |  |  | P2.9 (GND) |  |  |  | CJ3.9 | GND |  |  |  |  | P3.9 (GND) |  | CJ4.9 | GND |  |  |  | P4.9 (GND)
CJ1.10 | GND |  |  |  |  | P1.10 (GND) |  | (optional) |  |  | CJ2.10 | GND |  |  |  |  | P2.10 (GND) |  | (optional) |  | CJ3.10 | GND |  |  |  |  | P3.10 (GND) | (optional) | CJ4.10 | GND |  |  |  | P4.10 (GND) | (optional)
Requirements on PWR PCB for TxRFswMUXv1 module
Desc. |  | QTY | DKPN | MPN |  |  |  |  | W | Desc. |  |  |  | DKPN | MPN |  |  | Desc.
Terminal Blocks 2P (2.54mm) |  | 4 | ED10561-ND | OSTVN02A150 |  | x4 for 5V (total 3.6 A, 0.9Ax4) |  |  | 18 | 4x DC/DC +5V/2A 10W 18-75Vdc |  |  |  |  | PDQ10-Q48-S5-D |  | w/Trim 10% (5.5V max) | Use Pin # 3 of DC/DC converter to control On/OFF (3.5V or open cct / 0V 5 or 10mA) Check if I/O driver can support it
Terminal Blocks 2P (2.54mm) |  | 4 | ED10561-ND | OSTVN02A150 |  | x4 for 8V (optional, total 7 A) |  |  | 56W | 4x DC/DC +9V/2.2A 20W 18-75Vdc w/Trim |  |  |  |  | PYBE20-Q48-S9 |  |  | Use Pin # 6 of DC/DC converter to control On/OFF (3.5V or open cct / 0V 5mA)
AWG30-18 (max 6A per connector) | [9 empty] | (for Voltage Regulators on new TxPA 5V or 8V opertion, RxLNA & BFN Boards) | [7 empty] | NOTE: test heat disipation of voltage regulator with 9V input vs 5.6 V input for BFNs
NOTE: add Vout trimming cct for all DC/DC converters (what is trimming range for 5V typ and 9Vtyp, ask manuf. or test)? ***
[9 empty] | or | 1x DC/DC | 3-8V 80W | needs 48V to 12V DC/DC |  |  | IND108W |  |  | Use one pin for ON/OFF
[10 empty] | 1x DC/DC 12Vout 48Vin 120W |  |  |  |  | EHHD010A0B41-HZ
[9 empty] | W | [10 empty] | PYBE20-Q48-S5 |  | 5V 4A 20W w/Trim
HDR 2X005P (10 ccts) |  |  | 571-5104338-1 | 5104338-1 | TxMux | x4 for ctrl & 3.3 V (total 96mA) |  |  | 0.3 | 1x DC/DC +3.3V/2.5A 8.25W 18-75Vdc (96% margin) |  |  |  |  | PDQ10-Q48-S3-D |  | w/Trim 10% (3.63V max)
[10 empty] | or DC/DC +3.3V/0.5A 18-75Vdc (80% margin) |  |  |  |  | PDQ2-D48-S3-S |  | No trim available for low current models
(could supply TxRFswMUX and RxRFswMUX and Tx Rx RPi4 HAT boards)
[9 empty] | or | or DC/DC +3.3V/0.5A 18-75Vdc (80% margin) | 3-8V 18W | needs 48V to 12V DC/DC |  |  | IND027W
Interface adapter
Desc. |  |  |  | MPN |  | FFC 16 ccts Connector (cable to RPi4 Tx#1 J7 connector) | [6 empty] | FFC 16 ccts Connector (cable to RPi4 Tx#2 J7 connector)
FFC & FPC Connectors .5mm FPC 16P |  |  | 538-503480-1600 | 503480-1600 |  | P1 | GND | [5 empty] | P1 | GND
[6 empty] | P2 | P1.1 VCTL2 SW1 | [5 empty] | P2 | TxPA1_5VOnOFF (3.3/0V)
[6 empty] | P3 | P1.2 VCTL2 SW2 | [5 empty] | P3 | TxPA2_5VOnOFF (3.3/0V)
[6 empty] | P4 | P1.3 VCRL1 | [5 empty] | P4 | TxPA3_5VOnOFF (3.3/0V)
[6 empty] | P5 | P2.1 VCTL2 SW1 | [5 empty] | P5 | TxPA4_5VOnOFF (3.3/0V)
[6 empty] | P6 | P2.2 VCTL2 SW2 | [5 empty] | P6 | TxPAx4_8VOnOFF (3.3/0V)
[6 empty] | P7 | P2.3 VCRL1 | [5 empty] | P7
[6 empty] | P8 | GND | [5 empty] | P8 | GND
[6 empty] | P9 | GND | [5 empty] | P9 | GND
[6 empty] | P10 | P3.1 VCTL2 SW1 | [5 empty] | P10
[6 empty] | P11 | P3.2 VCTL2 SW2 | [5 empty] | P11
[6 empty] | P12 | P3.3 VCRL1 | [5 empty] | P12
[6 empty] | P13 | P4.1 VCTL2 SW1 | [5 empty] | P13
[6 empty] | P14 | P4.2 VCTL2 SW2 | [5 empty] | P14
[6 empty] | P15 | P4.3 VCRL1 | [5 empty] | P15
[6 empty] | P16 | GND | [5 empty] | P16 | GND
RxRFswMUXv1 board
Section 1 (A) |  |  |  | Current per Section | [6 empty] | Section 2 (B) |  |  |  | Current per Section | [5 empty] | Section 3 (C) |  |  |  | Current per Section |  |  |  | Section 4 (D) |  |  | Current per Section
CJ1 (0.1" pitch 1x10 connector) | [5 empty] | 10 ccts 0.05" pitch flat cable to PWR PCB |  |  |  |  | CJ2 (0.1" pitch 1x10 connector) | [5 empty] | 10 ccts 0.05" pitch flat cable to PWR PCB |  |  |  | CJ3 (0.1" pitch 1x10 connector) | [5 empty] | 10 ccts 0.05" pitch flat cable to PWR PCB |  | CJ4 (0.1" pitch 1x10 connector) |  |  |  |  | 10 ccts 0.05" pitch flat cable to PWR PCB
CJ1.1 | VCTL2 SW1 |  |  |  |  | P1.1 VCTL2 SW1 |  |  |  |  | CJ2.1 | VCTL2 SW1 |  |  |  |  | P2.1 VCTL2 SW1 |  |  |  | CJ3.1 | VCTL2 SW1 |  |  |  |  | P3.1 VCTL2 SW1 |  | CJ4.1 | VCTL2 SW1 |  |  |  | P4.1 VCTL2 SW1
CJ1.2 | VCTL2 SW2 |  |  |  |  | P1.2 VCTL2 SW2 |  |  |  |  | CJ2.2 | VCTL2 SW2 |  |  |  |  | P2.2 VCTL2 SW2 |  |  |  | CJ3.2 | VCTL2 SW2 |  |  |  |  | P3.2 VCTL2 SW2 |  | CJ4.2 | VCTL2 SW2 |  |  |  | P4.2 VCTL2 SW2
CJ1.3 | VCRL1 |  |  |  |  | P1.3 VCRL1 |  |  |  |  | CJ2.3 | VCRL1 |  |  |  |  | P2.3 VCRL1 |  |  |  | CJ3.3 | VCRL1 |  |  |  |  | P3.3 VCRL1 |  | CJ4.3 | VCRL1 |  |  |  | P4.3 VCRL1
CJ1.4 | GND |  |  |  |  | P1.4 GND |  |  |  |  | CJ2.4 | GND |  |  |  |  | P2.4 GND |  |  |  | CJ3.4 | GND |  |  |  |  | P3.4 GND |  | CJ4.4 | GND |  |  |  | P4.4 GND
CJ1.5 | VDD1 = 3.3V |  |  | 0.02432 | A | P1.5 VDD1 = 3.3V |  |  |  |  | CJ2.5 | VDD1 = 3.3V |  |  | 0.02432 | A | P2.5 VDD1 = 3.3V |  |  |  | CJ3.5 | VDD1 = 3.3V |  |  | 0.02432 | A | P3.5 VDD1 = 3.3V |  | CJ4.5 | VDD1 = 3.3V |  | 0.02432 | A | P4.5 VDD1 = 3.3V
CJ1.6 | GND |  |  |  |  | P1.6 GND |  |  |  |  | CJ2.6 | GND |  |  |  |  | P2.6 GND |  |  |  | CJ3.6 | GND |  |  |  |  | P3.6 GND |  | CJ4.6 | GND |  |  |  | P4.6 GND
[6 empty] | P1.7 to P110 N.C. | [10 empty] | P2.7 to P110 N.C. | [9 empty] | P3.7 to P110 N.C. | [6 empty] | P4.7 to P110 N.C.
[6 empty] | Pwr Cable (AWG22 red & black) | [10 empty] | Pwr Cable (AWG22 red & black) | [9 empty] | Pwr Cable (AWG22 red & black) | [6 empty] | Pwr Cable (AWG22 red & black)
CJ1.7 | VDD2=5V |  |  | 1.28 | A | P1.7 (5V, 1.3A) |  |  |  |  | CJ2.7 | VDD2=5V |  |  | 1.28 | A | P2.7 (5V, 1.3A) |  |  |  | CJ3.7 | VDD2=5V |  |  | 1.28 | A | P3.7 (5V, 1.3A) |  | CJ4.7 | VDD2=5V |  | 1.28 | A | P4.7 (5V, 1.3A)
CJ1.8 | LNA SHUTDOWN (1.5 to VDD) G21=-18.5dB |  |  |  |  | P1.8 (LNA_OFF 3.3V -18.5dB, LNA_ON 0V 17.8dB, Delta 36dB) |  |  |  |  | CJ2.8 | LNA SHUTDOWN (1.5 to VDD) G21=-18.5dB |  |  |  |  | P2.8 (LNA_OFF 3.3V -18.5dB, LNA_ON 0V 17.8dB, Delta 36dB) |  |  |  | CJ3.8 | LNA SHUTDOWN (1.5 to VDD) G21=-18.5dB |  |  |  |  | P3.8 (LNA_OFF 3.3V -18.5dB, LNA_ON 0V 17.8dB, Delta 36dB) |  | CJ4.8 | LNA SHUTDOWN (1.5 to VDD) G21=-18.5dB |  |  |  | P4.8 (LNA_OFF 3.3V -18.5dB, LNA_ON 0V 17.8dB, Delta 36dB)
CJ1.9 | GND |  |  |  |  | P1.9 (GND) |  |  |  |  | CJ2.9 | GND |  |  |  |  | P2.9 (GND) |  |  |  | CJ3.9 | GND |  |  |  |  | P3.9 (GND) |  | CJ4.9 | GND |  |  |  | P4.9 (GND)
CJ1.10 | GND |  |  |  |  | P1.10 (GND) |  | (optional) |  |  | CJ2.10 | GND |  |  |  |  | P2.10 (GND) |  | (optional) |  | CJ3.10 | GND |  |  |  |  | P3.10 (GND) | (optional) | CJ4.10 | GND |  |  |  | P4.10 (GND) | (optional)
[15 empty] | PDQ10-Q48-S5-D |  | 10W 2A 5V w/trim +/-10% (iso, regulated output) |  |  |  | Look for equivalent same functions but Open frame for smaller size and better heat dissip.
[15 empty] | PYBE10-Q48-S5 |  | 10W 2A 5V no trim (regulated output?) |  |  |  | (review/replace other 9V, 3.3V, 24V, +/-5V DC/DC PNs)
[15 empty] | PDQE10-Q48-S5 |  | 10W 2A 5V no trim
Requirements on PWR PCB forRxRFswMUXv1 module
Desc. |  | QTY | DKPN | MPN |  |  |  |  | W | Desc. |  |  |  | DKPN | MPN |  |  | Desc.
Terminal Blocks 2P (2.54mm) |  | 4 | ED10561-ND | OSTVN02A150 |  | x4 for 5V (total 4.8 A, 1.28Ax4) |  |  | 24 | 4x DC/DC +5V/2A 10W 18-75Vdc |  |  |  |  | PDQ10-Q48-S5-D |  | w/Trim 10% (3.63V max) | Use Pin # 3 of DC/DC converter to control On/OFF (3.5V or open cct / 0V 5 or 10mA) Check if I/O driver can support it
Terminal Blocks 2P (2.54mm) |  | 4 | ED10561-ND | OSTVN02A150 |  | adjustable to 6.5V if needed |  |  | or | 1x DC/DC | 3-8V 80W | needs 48V to 12V DC/DC |  |  | IND108W |  |  | Use one pin for ON/OFF
AWG30-18 (max 6A per connector) | [9 empty] | 1x DC/DC 12Vout 48Vin 120W |  |  |  |  | EHHD010A0B41-HZ
W
HDR 2X005P (10 ccts) |  |  | 571-5104338-1 | 5104338-1 |  | x4 for ctrl & 3.3 V (total 96mA) |  |  | 0.3 | Use common 3.3V source
Interface adapter
Desc. |  |  |  | MPN |  | FFC 16 ccts Connector (cable to RPi4 Rx#1 J7 connector) | [6 empty] | FFC 16 ccts Connector (cable to RPi4 Rx#2 J7 connector)
FFC & FPC Connectors .5mm FPC 16P |  |  | 538-503480-1600 | 503480-1600 |  | P1 | GND | [5 empty] | P1 | GND
[6 empty] | P2 | P1.1 VCTL2 SW1 | [5 empty] | P2 | RxLNA1_OnOFF (0V/3.3)
[6 empty] | P3 | P1.2 VCTL2 SW2 | [5 empty] | P3 | RxLNA2_OnOFF (0V/3.3)
[6 empty] | P4 | P1.3 VCRL1 | [5 empty] | P4 | RxLNA3_OnOFF (0V/3.3)
[6 empty] | P5 | P2.1 VCTL2 SW1 | [5 empty] | P5 | RxLNA4_OnOFF (0V/3.3)
[6 empty] | P6 | P2.2 VCTL2 SW2 | [5 empty] | P6 | RxPAx4_8VOnOFF (3.3/0V)
[6 empty] | P7 | P2.3 VCRL1 | [5 empty] | P7
[6 empty] | P8 | GND | [5 empty] | P8 | GND
[6 empty] | P9 | GND | [5 empty] | P9 | GND
[6 empty] | P10 | P3.1 VCTL2 SW1 | [5 empty] | P10
[6 empty] | P11 | P3.2 VCTL2 SW2 | [5 empty] | P11
[6 empty] | P12 | P3.3 VCRL1 | [5 empty] | P12
[6 empty] | P13 | P4.1 VCTL2 SW1 | [5 empty] | P13
[6 empty] | P14 | P4.2 VCTL2 SW2 | [5 empty] | P14
[6 empty] | P15 | P4.3 VCRL1 | [5 empty] | P15
[6 empty] | P16 | GND | [5 empty] | P16 | GND
TxBFN-16C board |  | x4
4pin 0.1" pitch | [10 empty] | 4pin 0.1" pitch | [9 empty] | 4pin 0.1" pitch | [7 empty] | 4pin 0.1" pitch
P1 | GND | [9 empty] | P1 | GND | [8 empty] | P1 | GND | [6 empty] | P1 | GND
P2 | Vcc= 6.5V 1.2A 7.8W | [9 empty] | P2 | Vcc= 6.5V 1.2A 7.8W | [8 empty] | P2 | Vcc= 6.5V 1.2A 7.8W | [6 empty] | P2 | Vcc= 6.5V 1.2A 7.8W
P3 | Vcc (shared) | [9 empty] | P3 | Vcc (shared) | [8 empty] | P3 | Vcc (shared) | [6 empty] | P3 | Vcc (shared)
P4 | GND | [9 empty] | P4 | GND | [8 empty] | P4 | GND | [6 empty] | P4 | GND
Desc |  |  |  | Mouser | MPN |  |  |  | total current |  | total power |  | Margin | [6 empty] | Desc. |  | QTY | DKPN | MPN
Non-Isolated DC/DC Converters 12Vin 3-8V 80W |  |  |  | 894-IND108W | IND108W | Vin=12V | 80W or 12A max |  | 5.1 | A | 33.15 | W | 58.5625 | % | 4x TxBFN-16C + Tx AGC
|  |  | 1x DC/DC 12Vout 48Vin 120W |  | EHHD010A0B41-HZ |  | (for TxBFN-16C/F)
Terminal Blocks 2P (2.54mm) |  | 4 | ED10561-ND | OSTVN02A150
TxBFN-16F board |  | x4
4pin 0.1" pitch | [10 empty] | 4pin 0.1" pitch | [9 empty] | 4pin 0.1" pitch | [7 empty] | 4pin 0.1" pitch
P1 | GND | [9 empty] | P1 | GND | [8 empty] | P1 | GND | [6 empty] | P1 | GND
P2 | Vcc= 6.5V 1.2A 7.8W | [9 empty] | P2 | Vcc= 6.5V 1.2A 7.8W | [8 empty] | P2 | Vcc= 6.5V 1.2A 7.8W | [6 empty] | P2 | Vcc= 6.5V 1.2A 7.8W
P3 | Vcc (shared) | [9 empty] | P3 | Vcc (shared) | [8 empty] | P3 | Vcc (shared) | [6 empty] | P3 | Vcc (shared)
P4 | GND | [9 empty] | P4 | GND | [8 empty] | P4 | GND | [6 empty] | P4 | GND
Desc |  |  |  | Mouser | MPN |  |  |  | total current |  | total power |  | Margin | [6 empty] | Desc. |  | QTY | DKPN | MPN
Non-Isolated DC/DC Converters 12Vin 3-8V 80W |  |  |  | 894-IND108W | IND108W | Vin=12V | 80W or 12A max |  | 4.8 | A | 31.2 | W | 61 | % | 4x TxBFN-16F
Terminal Blocks 2P (2.54mm) |  | 4 | ED10561-ND | OSTVN02A150
RxBFN-16C board |  | x4
4pin 0.1" pitch | [10 empty] | 4pin 0.1" pitch | [9 empty] | 4pin 0.1" pitch | [7 empty] | 4pin 0.1" pitch
P1 | GND | [9 empty] | P1 | GND | [8 empty] | P1 | GND | [6 empty] | P1 | GND
P2 | Vcc= 6.5V 1.2A 7.8W | [9 empty] | P2 | Vcc= 6.5V 1.2A 7.8W | [8 empty] | P2 | Vcc= 6.5V 1.2A 7.8W | [6 empty] | P2 | Vcc= 6.5V 1.2A 7.8W
P3 | Vcc (shared) | [9 empty] | P3 | Vcc (shared) | [8 empty] | P3 | Vcc (shared) | [6 empty] | P3 | Vcc (shared)
P4 | GND | [9 empty] | P4 | GND | [8 empty] | P4 | GND | [6 empty] | P4 | GND
Desc |  |  |  | Mouser | MPN |  |  |  | total current |  | total power |  | Margin | [6 empty] | Desc. |  | QTY | DKPN | MPN
Non-Isolated DC/DC Converters 12Vin 3-8V 80W |  |  | x2 | 894-IND108W | IND108W | Vin=12V | 80W or 12A max |  | 5.1 | A | 33.15 | W | 58.5625 | % | 4x RxBFN-16C + Rx AGC
|  |  | 1x DC/DC 12Vout 48Vin 120W |  | EHHD010A0B41-HZ |  | (for RxBFN-16C/F)
Terminal Blocks 2P (2.54mm) |  | 4 | ED10561-ND | OSTVN02A150
RxBFN-16F board |  | x4
4pin 0.1" pitch | [10 empty] | 4pin 0.1" pitch | [9 empty] | 4pin 0.1" pitch | [7 empty] | 4pin 0.1" pitch
P1 | GND | [9 empty] | P1 | GND | [8 empty] | P1 | GND | [6 empty] | P1 | GND
P2 | Vcc= 6.5V 1.2A 7.8W | [9 empty] | P2 | Vcc= 6.5V 1.2A 7.8W | [8 empty] | P2 | Vcc= 6.5V 1.2A 7.8W | [6 empty] | P2 | Vcc= 6.5V 1.2A 7.8W
P3 | Vcc (shared) | [9 empty] | P3 | Vcc (shared) | [8 empty] | P3 | Vcc (shared) | [6 empty] | P3 | Vcc (shared)
P4 | GND | [9 empty] | P4 | GND | [8 empty] | P4 | GND | [6 empty] | P4 | GND
Desc |  |  |  | Mouser | MPN |  |  |  | total current |  | total power |  | Margin | [6 empty] | Desc. |  | QTY | DKPN | MPN
Non-Isolated DC/DC Converters 12Vin 3-8V 80W |  |  | x2 | 894-IND108W | IND108W | Vin=12V | 80W or 12A max |  | 4.8 | A | 31.2 | W | 61 | % | 4x RxBFN-16C
Terminal Blocks 2P (2.54mm) |  | 4 | ED10561-ND | OSTVN02A150
Tx AGC board (tbd) |  | x1
4pin 0.1" pitch
P1 | GND
P2 | Vcc= 6.5V 0.3A 2W |  | Assume only 4 Amplifiers ON
P3 | Vcc (shared)
P4 | GND
Use | 6.5V supply from TxBFN Power Supply bank
Terminal Blocks 2P (2.54mm) |  | 1 | ED10561-ND | OSTVN02A150
Rx AGC board (tbd) |  | x1
4pin 0.1" pitch
P1 | GND
P2 | Vcc= 6.5V 0.3A 2W |  | Assume only 4 Amplifiers ON
P3 | Vcc (shared)
P4 | GND
Use | 6.5V supply from RxBFN Power Supply bank
Terminal Blocks 2P (2.54mm) |  | 1 | ED10561-ND | OSTVN02A150
Tx RPi4 HAT board |  | x4
6 pin 0.1" pitch | [10 empty] | 6 pin 0.1" pitch | [9 empty] | 6 pin 0.1" pitch | [7 empty] | 6 pin 0.1" pitch
P1 | Vss=GND | (Optional -24V) | I= ? | [7 empty] | P1 | Vss=GND | [8 empty] | P1 | Vss=GND | [6 empty] | P1 | Vss=GND
P2 | Vdd=5V | for DACs | I= ? | [7 empty] | P2 | Vdd=5V | [8 empty] | P2 | Vdd=5V | [6 empty] | P2 | Vdd=5V
P3 | Vcc=24V | for DACs | I= ? | [7 empty] | P3 | Vcc=24V | [8 empty] | P3 | Vcc=24V | [6 empty] | P3 | Vcc=24V
P4 | GND | [9 empty] | P4 | GND | [8 empty] | P4 | GND | [6 empty] | P4 | GND
P5 | GND | [9 empty] | P5 | GND | [8 empty] | P5 | GND | [6 empty] | P5 | GND
P6 | Vio=3.3V | for I/O | I= ? | Use common 3.3V source | [6 empty] | P6 | Vio=3.3V | [8 empty] | P6 | Vio=3.3V | [6 empty] | P6 | Vio=3.3V
| PDQE15-Q48-S24-D |  |  | 24V OUT 625mA (ctrl, w/trim) |  |  | for DAC on RPi4 Hat
| PDQE15-Q48-D24-D |  | For Tx | +/-24V OUT +/-312mA (ctrl) |  |  | for DAC on RPi4 Hat |  |  |  | Terminal Blocks 2P (2.54mm) |  | 8 | ED10561-ND | OSTVN02A150
| PDQ10-Q48-S5-D |  | w/Trim 10% | 2x DC/DC +5V/2A 10W 18-75Vdc | [6 empty] | Terminal Blocks 2P (2.54mm) |  | 4 | ED10561-ND | OSTVN02A150
Rx RPi4 HAT board |  | x4
6 pin 0.1" pitch | [10 empty] | 6 pin 0.1" pitch | [9 empty] | 6 pin 0.1" pitch | [7 empty] | 6 pin 0.1" pitch
P1 | Vss=GND | (Optional -24V) | I= ? | [7 empty] | P1 | Vss=GND | [8 empty] | P1 | Vss=GND | [6 empty] | P1 | Vss=GND
P2 | Vdd=5V | for DACs | I= ? | [7 empty] | P2 | Vdd=5V | [8 empty] | P2 | Vdd=5V | [6 empty] | P2 | Vdd=5V
P3 | Vcc=24V | for DACs | I= ? | [7 empty] | P3 | Vcc=24V | [8 empty] | P3 | Vcc=24V | [6 empty] | P3 | Vcc=24V
P4 | GND | [9 empty] | P4 | GND | [8 empty] | P4 | GND | [6 empty] | P4 | GND
P5 | GND | [9 empty] | P5 | GND | [8 empty] | P5 | GND | [6 empty] | P5 | GND
P6 | Vio=3.3V | for I/O | I= ? | Use common 3.3V source | [6 empty] | P6 | Vio=3.3V | [8 empty] | P6 | Vio=3.3V | [6 empty] | P6 | Vio=3.3V
| PDQE15-Q48-D24-D |  | for Rx | +/-24V OUT +/-312mA (ctrl) |  |  | for DAC on RPi4 Hat |  |  |  | Terminal Blocks 2P (2.54mm) |  | 8 | ED10561-ND | OSTVN02A150
| PDQ10-Q48-S5-D |  | w/Trim 10% | 1x DC/DC +5V/2A 10W 18-75Vdc | [6 empty] | Terminal Blocks 2P (2.54mm) |  | 4 | ED10561-ND | OSTVN02A150
Tx RPi4 |  | x4
USBC |  | external cable and supply bank |  | 6.4W max each |  | 25 | W
Rx RPi4 |  | x4
USBC |  | external cable and supply bank |  | 6.4W max each |  | 25 | W
Tx Eth Switch |  | x1
5V 1A |  |  | PDQ10-Q48-S5-D |  | w/Trim 10% | 1x DC/DC +5V/2A 10W 18-75Vdc |  |  |  | 5 | W | Terminal Blocks 2P (2.54mm) |  | 1 | ED10561-ND | OSTVN02A150
For Tx & Rx Eth Switch
Rx Eth Switch |  | x1
5V 1A | [9 empty] | 5 | W | Terminal Blocks 2P (2.54mm) |  | 1 | ED10561-ND | OSTVN02A150
ADRV EVALUATION BOARDS
TBD
|  |  | Total Power Estimation | [6 empty] | 171.3 | W | AAA | 3.5687 | A | from 48V
[10 empty] | 60 | W | RPi4, Eth
ADRV
[8 empty] | Grand Total |  | 231.3 | W